## Sample Info
id1 | id2 | volume | mass_mg | carbon_toc | batch
sny02 |  | 400 | 1101.5 | 4.46 | 1
sny03 |  | 400 | 1239 | 4.43 | 1
sny04 |  | 400 | 1448.6 | 4.4 | 1
sny06 |  | 400 | 2088.3 | 4.1075 | 1
sny07 |  | 400 | 2065.4 | 3.845 | 1
sny08 |  | 400 | 2257.1 | 3.5825 | 1
sny13 |  | 400 | 947.52 | 2.49 | 1
sny14 |  | 400 | 1099.64 | 2.58 | 1
sny15 |  | 400 | 1019.56 | 2.51 | 1
sny17 |  | 400 | 1042.3 | 2.64 | 1
sny18 |  | 400 | 903.61 | 2.14 | 1
sny19 |  | 400 | 943.9 | 2.575 | 1
sny20 |  | 400 | 923.5 | 3.01 | 1
sny21 |  | 400 | 1129.6 | 1.86 | 1
sny23 |  | 400 | 1106.63 | 1.89 | 1
sny24 |  | 400 | 1168.33 | 1.92 | 1
sny25 |  | 400 | 1007.45 | 1.85 | 1
sny26 |  | 400 | 1317.07 | 2.37 | 1
sny28 |  | 400 | 1152.24 | 1.73 | 1
sny30 |  | 400 | 898.4 | 2.08 | 1
sny31 |  | 400 | 1188.91 | 1.73 | 1
sny33 |  | 400 | 911 | 2.235 | 1
sny37 |  | 400 | 1075.7 | 2.31 | 1

## GC-FID
id1 | id2 | comp | area
sny02 |  | C14 | 6.327
sny02 |  | C15 | 9.574
sny02 |  | C16 | 111.789
sny02 |  | C17 | 38.592
sny02 |  | C18 | 188.094
sny02 |  | C19 | 12.424
sny02 |  | C20 | 103.815
sny02 |  | C21 | 35.014
sny02 |  | C22 | 58.375
sny02 |  | C23 | 62.76
sny02 |  | C24 | 42.813
sny02 |  | C25 | 94.853
sny02 |  | C26 | 37.482
sny02 |  | C27 | 162.581
sny02 |  | C28 | 46.676
sny02 |  | C29 | 221.628
sny02 |  | C30 | 35.623
sny02 |  | C31 | 209.987
sny02 |  | C32 | 17.312
sny02 |  | C33 | 109.742
sny02 |  | C34 | 39
sny02 |  | C35 | 24.394
sny02 |  | C37 | 4.308
sny03 |  | C14 | 4.413
sny03 |  | C15 | 8.033
sny03 |  | C16 | 79.724
sny03 |  | C17 | 20.777
sny03 |  | C18 | 133.948
sny03 |  | C19 | 10.569
sny03 |  | C20 | 78.707
sny03 |  | C21 | 33.321
sny03 |  | C22 | 47.144
sny03 |  | C23 | 56.967
sny03 |  | C24 | 42.361
sny03 |  | C25 | 93.251
sny03 |  | C26 | 37.643
sny03 |  | C27 | 121.075
sny03 |  | C28 | 35.419
sny03 |  | C29 | 186.001
sny03 |  | C30 | 28.39
sny03 |  | C31 | 180.485
sny03 |  | C32 | 14.709
sny03 |  | C33 | 87.96
sny03 |  | C34 | 30.88
sny03 |  | C35 | 17.615
sny03 |  | C36 | 1.364
sny03 |  | C37 | 5.626
sny04 |  | C14 | 8.075
sny04 |  | C15 | 8.612
sny04 |  | C16 | 82.312
sny04 |  | C17 | 19.227
sny04 |  | C18 | 123.586
sny04 |  | C19 | 11.037
sny04 |  | C20 | 76.944
sny04 |  | C21 | 33.048
sny04 |  | C22 | 44.793
sny04 |  | C23 | 60.87
sny04 |  | C24 | 40.799
sny04 |  | C25 | 104.12
sny04 |  | C26 | 31.649
sny04 |  | C27 | 143.789
sny04 |  | C28 | 37.2
sny04 |  | C29 | 213.851
sny04 |  | C30 | 30.736
sny04 |  | C31 | 201.529
sny04 |  | C32 | 15.523
sny04 |  | C33 | 104.736
sny04 |  | C34 | 22.421
sny04 |  | C35 | 18.993
sny04 |  | C37 | 1.527
sny06 |  | C14 | 3.506
sny06 |  | C15 | 5.365
sny06 |  | C16 | 173.778
sny06 |  | C17 | 23.249
sny06 |  | C18 | 304.812
sny06 |  | C19 | 13.747
sny06 |  | C20 | 160.172
sny06 |  | C21 | 36.432
sny06 |  | C22 | 73.251
sny06 |  | C23 | 69.705
sny06 |  | C24 | 52.78
sny06 |  | C25 | 101.914
sny06 |  | C26 | 66.672
sny06 |  | C27 | 172.078
sny06 |  | C28 | 38.455
sny06 |  | C29 | 244.682
sny06 |  | C30 | 32.597
sny06 |  | C31 | 233.153
sny06 |  | C32 | 17.472
sny06 |  | C33 | 112.964
sny06 |  | C34 | 7.471
sny06 |  | C35 | 25.398
sny07 |  | C14 | 10.655
sny07 |  | C15 | 6.596
sny07 |  | C16 | 151.517
sny07 |  | C17 | 19.97
sny07 |  | C18 | 253.55
sny07 |  | C19 | 12.155
sny07 |  | C20 | 136.186
sny07 |  | C21 | 34.136
sny07 |  | C22 | 63.384
sny07 |  | C23 | 63.91
sny07 |  | C24 | 48.56
sny07 |  | C25 | 105.627
sny07 |  | C26 | 37.85
sny07 |  | C27 | 149.716
sny07 |  | C28 | 37.122
sny07 |  | C29 | 213.244
sny07 |  | C30 | 31.887
sny07 |  | C31 | 212.765
sny07 |  | C32 | 25.916
sny07 |  | C33 | 114.392
sny07 |  | C34 | 22.871
sny07 |  | C35 | 25.122
sny08 |  | C14 | 16.832
sny08 |  | C15 | 13.756
sny08 |  | C16 | 179.09
sny08 |  | C17 | 43.61
sny08 |  | C18 | 282.346
sny08 |  | C19 | 15.995
sny08 |  | C20 | 149.802
sny08 |  | C21 | 32.621
sny08 |  | C22 | 68.322
sny08 |  | C23 | 66.282
sny08 |  | C24 | 50.24
sny08 |  | C25 | 104.329
sny08 |  | C26 | 44.712
sny08 |  | C27 | 165.258
sny08 |  | C28 | 37.285
sny08 |  | C29 | 223.786
sny08 |  | C30 | 26.963
sny08 |  | C31 | 218.157
sny08 |  | C32 | 17.464
sny08 |  | C33 | 108.059
sny08 |  | C34 | 27.108
sny08 |  | C35 | 23.702
sny13 |  | C16 | 12.306
sny13 |  | C17 | 6.968
sny13 |  | C18 | 90.49
sny13 |  | C19 | 5.516
sny13 |  | C20 | 69.122
sny13 |  | C21 | 13.053
sny13 |  | C22 | 31.293
sny13 |  | C23 | 25.602
sny13 |  | C24 | 17.889
sny13 |  | C25 | 38.668
sny13 |  | C26 | 19.645
sny13 |  | C27 | 56.392
sny13 |  | C28 | 18.548
sny13 |  | C29 | 72.236
sny13 |  | C30 | 14.924
sny13 |  | C31 | 76.29
sny13 |  | C32 | 10.971
sny13 |  | C33 | 44.682
sny13 |  | C34 | 11.79
sny13 |  | C35 | 9.251
sny14 |  | C16 | 50.311
sny14 |  | C17 | 28.887
sny14 |  | C18 | 219.275
sny14 |  | C19 | 14.251
sny14 |  | C20 | 133.051
sny14 |  | C21 | 17.508
sny14 |  | C22 | 58.114
sny14 |  | C23 | 38.02
sny14 |  | C24 | 26.761
sny14 |  | C25 | 43.514
sny14 |  | C26 | 21.364
sny14 |  | C27 | 66.946
sny14 |  | C28 | 23.553
sny14 |  | C29 | 93.892
sny14 |  | C30 | 17.056
sny14 |  | C31 | 95.511
sny14 |  | C32 | 12.605
sny14 |  | C33 | 52.511
sny14 |  | C34 | 10.453
sny14 |  | C35 | 12.281
sny14 |  | C37 | 1.818
sny14 |  | C38 | 3.339
sny15 |  | C16 | 33.458
sny15 |  | C17 | 11.189
sny15 |  | C18 | 132.449
sny15 |  | C19 | 6.07
sny15 |  | C20 | 98.569
sny15 |  | C21 | 14.793
sny15 |  | C22 | 50.904
sny15 |  | C23 | 30.652
sny15 |  | C24 | 22.041
sny15 |  | C25 | 44.052
sny15 |  | C26 | 19.524
sny15 |  | C27 | 62.911
sny15 |  | C28 | 21.724
sny15 |  | C29 | 86.749
sny15 |  | C30 | 16.431
sny15 |  | C31 | 87.606
sny15 |  | C32 | 11.726
sny15 |  | C33 | 47.866
sny15 |  | C34 | 10.79
sny15 |  | C35 | 10.672
sny15 |  | C37 | 1.45
sny15 |  | C38 | 1.609
sny17 |  | C15 | 2.121
sny17 |  | C16 | 67.369
sny17 |  | C17 | 16.863
sny17 |  | C18 | 148.711
sny17 |  | C19 | 6.61
sny17 |  | C20 | 83.594
sny17 |  | C21 | 14.867
sny17 |  | C22 | 40.069
sny17 |  | C23 | 29.21
sny17 |  | C24 | 20.187
sny17 |  | C25 | 42.18
sny17 |  | C26 | 14.842
sny17 |  | C27 | 55.286
sny17 |  | C28 | 16.904
sny17 |  | C29 | 73.419
sny17 |  | C30 | 12.882
sny17 |  | C31 | 73.31
sny17 |  | C32 | 6.751
sny17 |  | C33 | 37.385
sny17 |  | C34 | 4.409
sny17 |  | C35 | 2.602
sny18 |  | C16 | 36.732
sny18 |  | C17 | 12.082
sny18 |  | C18 | 144.714
sny18 |  | C19 | 6.282
sny18 |  | C20 | 112.742
sny18 |  | C21 | 14.951
sny18 |  | C22 | 59.7
sny18 |  | C23 | 31.085
sny18 |  | C24 | 24.324
sny18 |  | C25 | 43.833
sny18 |  | C26 | 20.926
sny18 |  | C27 | 69.816
sny18 |  | C28 | 22.989
sny18 |  | C29 | 86.513
sny18 |  | C30 | 18.051
sny18 |  | C31 | 86.806
sny18 |  | C32 | 12.57
sny18 |  | C33 | 47.945
sny18 |  | C34 | 16.432
sny18 |  | C35 | 11.08
sny18 |  | C37 | 1.4
sny18 |  | C38 | 2.523
sny19 |  | C16 | 6.234
sny19 |  | C17 | 6.669
sny19 |  | C18 | 70.531
sny19 |  | C19 | 4.759
sny19 |  | C20 | 57.378
sny19 |  | C21 | 14.865
sny19 |  | C22 | 33.576
sny19 |  | C23 | 29.108
sny19 |  | C24 | 15.288
sny19 |  | C25 | 38.457
sny19 |  | C26 | 15.625
sny19 |  | C27 | 48.515
sny19 |  | C28 | 18.22
sny19 |  | C29 | 69.708
sny19 |  | C30 | 14.094
sny19 |  | C31 | 72.458
sny19 |  | C32 | 8.594
sny19 |  | C33 | 40.672
sny19 |  | C34 | 8.455
sny19 |  | C35 | 9.295
sny20 |  | C16 | 42.246
sny20 |  | C17 | 12.33
sny20 |  | C18 | 151.005
sny20 |  | C19 | 6.859
sny20 |  | C20 | 102.891
sny20 |  | C21 | 15.632
sny20 |  | C22 | 55.76
sny20 |  | C23 | 33.039
sny20 |  | C24 | 33.805
sny20 |  | C25 | 51.041
sny20 |  | C26 | 31.576
sny20 |  | C27 | 71.705
sny20 |  | C28 | 23.706
sny20 |  | C29 | 86.324
sny20 |  | C30 | 17.637
sny20 |  | C31 | 81.394
sny20 |  | C32 | 12.354
sny20 |  | C33 | 46.717
sny20 |  | C34 | 14.404
sny20 |  | C35 | 10.676
sny21 |  | C15 | 4.306
sny21 |  | C16 | 77.016
sny21 |  | C17 | 14.467
sny21 |  | C18 | 146.687
sny21 |  | C19 | 6.132
sny21 |  | C20 | 89.317
sny21 |  | C21 | 17.372
sny21 |  | C22 | 48.795
sny21 |  | C23 | 32.293
sny21 |  | C24 | 25.243
sny21 |  | C25 | 49.974
sny21 |  | C26 | 17.049
sny21 |  | C27 | 66.172
sny21 |  | C28 | 25.932
sny21 |  | C29 | 92.903
sny21 |  | C30 | 14.5
sny21 |  | C31 | 91.79
sny21 |  | C32 | 8.908
sny21 |  | C33 | 50.06
sny21 |  | C34 | 8.605
sny21 |  | C35 | 8.259
sny23 |  | C16 | 3.197
sny23 |  | C17 | 3.81
sny23 |  | C18 | 72.556
sny23 |  | C19 | 4.484
sny23 |  | C20 | 81.706
sny23 |  | C21 | 13.971
sny23 |  | C22 | 44.268
sny23 |  | C23 | 28.173
sny23 |  | C24 | 20.041
sny23 |  | C25 | 41.204
sny23 |  | C26 | 16.647
sny23 |  | C27 | 55.361
sny23 |  | C28 | 24.754
sny23 |  | C29 | 75.343
sny23 |  | C30 | 14.148
sny23 |  | C31 | 76.434
sny23 |  | C32 | 9.05
sny23 |  | C33 | 42.273
sny23 |  | C34 | 17.093
sny23 |  | C35 | 10.311
sny24 |  | C16 | 8.181
sny24 |  | C17 | 14.955
sny24 |  | C18 | 110.968
sny24 |  | C19 | 8.963
sny24 |  | C20 | 82.31
sny24 |  | C21 | 11.614
sny24 |  | C22 | 40.9
sny24 |  | C23 | 29.31
sny24 |  | C24 | 16.897
sny24 |  | C25 | 40.649
sny24 |  | C26 | 18.91
sny24 |  | C27 | 49.221
sny24 |  | C28 | 23.954
sny24 |  | C29 | 70.544
sny24 |  | C30 | 14.055
sny24 |  | C31 | 71.489
sny24 |  | C32 | 9.328
sny24 |  | C33 | 40.036
sny24 |  | C34 | 16.08
sny24 |  | C35 | 9.575
sny25 |  | C16 | 4.447
sny25 |  | C17 | 4.106
sny25 |  | C18 | 80.918
sny25 |  | C19 | 4.669
sny25 |  | C20 | 84.299
sny25 |  | C21 | 14.137
sny25 |  | C22 | 46.927
sny25 |  | C23 | 29.033
sny25 |  | C24 | 23.019
sny25 |  | C25 | 42.155
sny25 |  | C26 | 18.815
sny25 |  | C27 | 56.863
sny25 |  | C28 | 19.408
sny25 |  | C29 | 75.301
sny25 |  | C30 | 14.479
sny25 |  | C31 | 78.616
sny25 |  | C32 | 9.009
sny25 |  | C33 | 42.694
sny25 |  | C34 | 18.215
sny25 |  | C35 | 9.313
sny26 |  | C17 | 1.895
sny26 |  | C18 | 58.05
sny26 |  | C19 | 4.842
sny26 |  | C20 | 63.36
sny26 |  | C21 | 16.824
sny26 |  | C22 | 41.355
sny26 |  | C23 | 33.043
sny26 |  | C24 | 23.157
sny26 |  | C25 | 50.534
sny26 |  | C26 | 22.566
sny26 |  | C27 | 58.786
sny26 |  | C28 | 22.181
sny26 |  | C29 | 85.663
sny26 |  | C30 | 17.283
sny26 |  | C31 | 88.494
sny26 |  | C32 | 10.383
sny26 |  | C33 | 48.531
sny26 |  | C34 | 13.93
sny26 |  | C35 | 11.476
sny26 |  | C36 | 1.112
sny26 |  | C37 | 2.22
sny28 |  | C16 | 2.555
sny28 |  | C17 | 4.552
sny28 |  | C18 | 53.724
sny28 |  | C19 | 3.643
sny28 |  | C20 | 61.69
sny28 |  | C21 | 11.736
sny28 |  | C22 | 35.644
sny28 |  | C23 | 25.742
sny28 |  | C24 | 22.391
sny28 |  | C25 | 44.116
sny28 |  | C26 | 22.266
sny28 |  | C27 | 56.032
sny28 |  | C28 | 21.633
sny28 |  | C29 | 77.854
sny28 |  | C30 | 19.155
sny28 |  | C31 | 79.219
sny28 |  | C32 | 12.193
sny28 |  | C33 | 43.148
sny28 |  | C34 | 21.75
sny28 |  | C35 | 10.99
sny28 |  | C36 | 2.112
sny28 |  | C37 | 2.334
sny28 |  | C38 | 2.083
sny30 |  | C18 | 23.014
sny30 |  | C19 | 1.445
sny30 |  | C20 | 29.831
sny30 |  | C21 | 4.952
sny30 |  | C22 | 17.752
sny30 |  | C23 | 10.75
sny30 |  | C24 | 10.561
sny30 |  | C25 | 16.911
sny30 |  | C26 | 10.572
sny30 |  | C27 | 24.258
sny30 |  | C28 | 9.448
sny30 |  | C29 | 35.177
sny30 |  | C30 | 9.62
sny30 |  | C31 | 35.183
sny30 |  | C32 | 6.126
sny30 |  | C33 | 17.762
sny30 |  | C34 | 18.736
sny30 |  | C35 | 4.783
sny31 |  | C16 | 8.303
sny31 |  | C17 | 6.855
sny31 |  | C18 | 80.836
sny31 |  | C19 | 6.511
sny31 |  | C20 | 73.671
sny31 |  | C21 | 11.267
sny31 |  | C22 | 39.302
sny31 |  | C23 | 27.423
sny31 |  | C24 | 22.919
sny31 |  | C25 | 45.498
sny31 |  | C26 | 23.782
sny31 |  | C27 | 51.342
sny31 |  | C28 | 26.137
sny31 |  | C29 | 75.57
sny31 |  | C30 | 20.188
sny31 |  | C31 | 75.397
sny31 |  | C32 | 13.438
sny31 |  | C33 | 40.417
sny31 |  | C34 | 27.273
sny31 |  | C35 | 11.139
sny31 |  | C36 | 1.899
sny31 |  | C37 | 2.755
sny31 |  | C38 | 3.114
sny33 |  | C15 | 4.239
sny33 |  | C16 | 105.129
sny33 |  | C17 | 29.092
sny33 |  | C18 | 191.108
sny33 |  | C19 | 9.949
sny33 |  | C20 | 104.062
sny33 |  | C21 | 12.831
sny33 |  | C22 | 41.606
sny33 |  | C23 | 23.479
sny33 |  | C24 | 17.012
sny33 |  | C25 | 32.353
sny33 |  | C26 | 15.12
sny33 |  | C27 | 42.659
sny33 |  | C28 | 14.21
sny33 |  | C29 | 61.751
sny33 |  | C30 | 9.157
sny33 |  | C31 | 60.32
sny33 |  | C32 | 5.511
sny33 |  | C33 | 28.61
sny33 |  | C34 | 26.133
sny33 |  | C35 | 5.397
sny37 |  | C16 | 33.672
sny37 |  | C17 | 14.258
sny37 |  | C18 | 112.405
sny37 |  | C19 | 6.079
sny37 |  | C20 | 79.089
sny37 |  | C21 | 9.763
sny37 |  | C22 | 42.88
sny37 |  | C23 | 24.157
sny37 |  | C24 | 22.227
sny37 |  | C25 | 42.101
sny37 |  | C26 | 12.398
sny37 |  | C27 | 49.724
sny37 |  | C28 | 14.23
sny37 |  | C29 | 62.398
sny37 |  | C30 | 9.789
sny37 |  | C31 | 60.409
sny37 |  | C32 | 5.45
sny37 |  | C33 | 23.498
sny37 |  | C34 | 3.542
sny37 |  | C35 | 0

## Parameters
comp | conc | (µg/mL) | Parameter | Value | Units | Explanation
C20 | 50 |  | dil.factor | 0.25 | unitless | Dilution factor for each step in the calibration curve serial dilution
C21 | 50 |  | irs | 1 | mg | Mass of internal recovery standard (IRS) in stock solution
C22 | 50 |  | irs.vol | 1 | mL | Volume of solvent in the IRS stock solution
C23 | 50 |  | irs.spike | 1 | µL | Volume of IRS spiked into sample
C24 | 50 |  | inj.vol | 1 | µL | Injection volume during analysis
C25 | 50
C26 | 50
C27 | 50
C28 | 50
C29 | 50
C30 | 50
C31 | 50
C32 | 50
C33 | 50
C34 | 50
C35 | 50
C36 | 50

## Calibration
dil | comp | area | batch
0 | C14 | 1055.356 | 1
0 | C14 | 1208.503 | 1
0 | C15 | 1323.445 | 1
0 | C15 | 1152.094 | 1
0 | C16 | 1448.581 | 1
0 | C16 | 1260.376 | 1
0 | C17 | 1549.692 | 1
0 | C17 | 1347 | 1
0 | C18 | 1589.665 | 1
0 | C18 | 1380.4 | 1
0 | C19 | 1632.733 | 1
0 | C19 | 1415.252 | 1
0 | C20 | 1678.125 | 1
0 | C20 | 1451.359 | 1
0 | C21 | 1683.149 | 1
0 | C21 | 1452.921 | 1
0 | C22 | 1702.03 | 1
0 | C22 | 1465.23 | 1
0 | C23 | 1705.147 | 1
0 | C23 | 1464.915 | 1
0 | C24 | 1712.254 | 1
0 | C24 | 1470.56 | 1
0 | C25 | 1706.371 | 1
0 | C25 | 1464.795 | 1
0 | C26 | 1706.24 | 1
0 | C26 | 1464.7 | 1
0 | C27 | 1686.313 | 1
0 | C27 | 1447.899 | 1
0 | C28 | 1722.925 | 1
0 | C28 | 1474.033 | 1
0 | C29 | 1718.992 | 1
0 | C29 | 1460.363 | 1
0 | C30 | 1756.497 | 1
0 | C30 | 1481.117 | 1
0 | C31 | 1723.854 | 1
0 | C31 | 1445.156 | 1
0 | C32 | 1773.204 | 1
0 | C32 | 1473.61 | 1
0 | C33 | 1742.849 | 1
0 | C33 | 1438.658 | 1
0 | C34 | 1749.39 | 1
0 | C34 | 1433.032 | 1
0 | C35 | 1735.413 | 1
0 | C35 | 1411.467 | 1
0 | C36 | 1854.943 | 1
0 | C36 | 1501.344 | 1
0 | C37 | 1736.352 | 1
0 | C37 | 1397.575 | 1
0 | C38 | 1762.457 | 1
0 | C38 | 1414.053 | 1
0 | C39 | 1499.226 | 1
0 | C39 | 1197.547 | 1
0 | C40 | 1716.396 | 1
0 | C40 | 1367.359 | 1
1 | C14 | 281.305 | 1
1 | C14 | 265.761 | 1
1 | C15 | 307.229 | 1
1 | C15 | 290.017 | 1
1 | C16 | 335.605 | 1
1 | C16 | 317.046 | 1
1 | C17 | 358.59 | 1
1 | C17 | 338.789 | 1
1 | C18 | 368.328 | 1
1 | C18 | 348.498 | 1
1 | C19 | 376.661 | 1
1 | C19 | 356.787 | 1
1 | C20 | 385.832 | 1
1 | C20 | 365.72 | 1
1 | C21 | 386.64 | 1
1 | C21 | 366.012 | 1
1 | C22 | 389.363 | 1
1 | C22 | 368.292 | 1
1 | C23 | 389.504 | 1
1 | C23 | 368.536 | 1
1 | C24 | 390.316 | 1
1 | C24 | 369.268 | 1
1 | C25 | 387.482 | 1
1 | C25 | 367.3 | 1
1 | C26 | 387.346 | 1
1 | C26 | 367.243 | 1
1 | C27 | 381.038 | 1
1 | C27 | 361.867 | 1
1 | C28 | 386.707 | 1
1 | C28 | 367.695 | 1
1 | C29 | 381.703 | 1
1 | C29 | 364.277 | 1
1 | C30 | 383.794 | 1
1 | C30 | 370.115 | 1
1 | C31 | 368.889 | 1
1 | C31 | 360.226 | 1
1 | C32 | 374.503 | 1
1 | C32 | 366.597 | 1
1 | C33 | 393.735 | 1
1 | C33 | 383.528 | 1
1 | C34 | 358.969 | 1
1 | C34 | 358.284 | 1
1 | C35 | 350.139 | 1
1 | C35 | 353.111 | 1
1 | C36 | 369.114 | 1
1 | C36 | 375.807 | 1
1 | C37 | 339.974 | 1
1 | C37 | 349.625 | 1
1 | C38 | 340.611 | 1
1 | C38 | 354.473 | 1
1 | C39 | 285.639 | 1
1 | C39 | 299.22 | 1
1 | C40 | 314.178 | 1
1 | C40 | 331.642 | 1
2 | C14 | 71.756 | 1
2 | C14 | 67.327 | 1
2 | C15 | 77.918 | 1
2 | C15 | 73.575 | 1
2 | C16 | 85.229 | 1
2 | C16 | 80.315 | 1
2 | C17 | 91.193 | 1
2 | C17 | 86.239 | 1
2 | C18 | 93.543 | 1
2 | C18 | 88.634 | 1
2 | C19 | 95.775 | 1
2 | C19 | 90.702 | 1
2 | C20 | 98.066 | 1
2 | C20 | 92.819 | 1
2 | C21 | 98.376 | 1
2 | C21 | 93.165 | 1
2 | C22 | 98.978 | 1
2 | C22 | 94.582 | 1
2 | C23 | 99.12 | 1
2 | C23 | 93.65 | 1
2 | C24 | 98.818 | 1
2 | C24 | 93.584 | 1
2 | C25 | 97.962 | 1
2 | C25 | 92.872 | 1
2 | C26 | 98.012 | 1
2 | C26 | 94.077 | 1
2 | C27 | 96.061 | 1
2 | C27 | 91.171 | 1
2 | C28 | 97.648 | 1
2 | C28 | 92.606 | 1
2 | C29 | 95.882 | 1
2 | C29 | 91.804 | 1
2 | C30 | 96.278 | 1
2 | C30 | 93.485 | 1
2 | C31 | 92.596 | 1
2 | C31 | 91.934 | 1
2 | C32 | 94.436 | 1
2 | C32 | 92.68 | 1
2 | C33 | 97.357 | 1
2 | C33 | 96.932 | 1
2 | C34 | 90.59 | 1
2 | C34 | 91.057 | 1
2 | C35 | 88.355 | 1
2 | C35 | 89.433 | 1
2 | C36 | 93.379 | 1
2 | C36 | 95.988 | 1
2 | C37 | 85.716 | 1
2 | C37 | 88.25 | 1
2 | C38 | 85.678 | 1
2 | C38 | 88.949 | 1
2 | C39 | 71.68 | 1
2 | C39 | 75.443 | 1
2 | C40 | 78.375 | 1
2 | C40 | 82.982 | 1
3 | C14 | 17.695 | 1
3 | C14 | 17.671 | 1
3 | C15 | 19.276 | 1
3 | C15 | 19.224 | 1
3 | C16 | 21.505 | 1
3 | C16 | 21.194 | 1
3 | C17 | 22.881 | 1
3 | C17 | 22.783 | 1
3 | C18 | 23.959 | 1
3 | C18 | 23.356 | 1
3 | C19 | 23.96 | 1
3 | C19 | 23.919 | 1
3 | C20 | 24.545 | 1
3 | C20 | 24.299 | 1
3 | C21 | 24.728 | 1
3 | C21 | 24.366 | 1
3 | C22 | 24.812 | 1
3 | C22 | 25.17 | 1
3 | C23 | 24.608 | 1
3 | C23 | 24.328 | 1
3 | C24 | 24.781 | 1
3 | C24 | 24.476 | 1
3 | C25 | 24.327 | 1
3 | C25 | 24.221 | 1
3 | C26 | 24.763 | 1
3 | C26 | 24.778 | 1
3 | C27 | 23.828 | 1
3 | C27 | 23.704 | 1
3 | C28 | 24.348 | 1
3 | C28 | 24.28 | 1
3 | C29 | 23.843 | 1
3 | C29 | 23.921 | 1
3 | C30 | 23.989 | 1
3 | C30 | 24.52 | 1
3 | C31 | 23.218 | 1
3 | C31 | 24.155 | 1
3 | C32 | 23.564 | 1
3 | C32 | 24.262 | 1
3 | C33 | 24.192 | 1
3 | C33 | 25 | 1
3 | C34 | 22.644 | 1
3 | C34 | 24.009 | 1
3 | C35 | 22.307 | 1
3 | C35 | 23.655 | 1
3 | C36 | 23.38 | 1
3 | C36 | 25.198 | 1
3 | C37 | 21.473 | 1
3 | C37 | 23.023 | 1
3 | C38 | 21.493 | 1
3 | C38 | 23.182 | 1
3 | C39 | 17.951 | 1
3 | C39 | 19.368 | 1
4 | C14 | 4.587 | 1
4 | C14 | 4.451 | 1
4 | C15 | 4.702 | 1
4 | C15 | 4.625 | 1
4 | C16 | 5.33 | 1
4 | C16 | 5.38 | 1
4 | C17 | 5.799 | 1
4 | C17 | 5.887 | 1
4 | C18 | 5.793 | 1
4 | C18 | 5.996 | 1
4 | C19 | 6.261 | 1
4 | C19 | 6.001 | 1
4 | C20 | 6.164 | 1
4 | C20 | 6.061 | 1
4 | C21 | 6.321 | 1
4 | C21 | 6.226 | 1
4 | C22 | 6.31 | 1
4 | C22 | 7.49 | 1
4 | C23 | 6.113 | 1
4 | C23 | 6.205 | 1
4 | C24 | 6.446 | 1
4 | C24 | 6.234 | 1
4 | C25 | 6.066 | 1
4 | C25 | 5.948 | 1
4 | C26 | 6.584 | 1
4 | C26 | 6.287 | 1
4 | C27 | 5.907 | 1
4 | C27 | 5.701 | 1
4 | C28 | 5.924 | 1
4 | C28 | 5.873 | 1
4 | C29 | 5.764 | 1
4 | C29 | 5.925 | 1
4 | C30 | 5.874 | 1
4 | C30 | 6.029 | 1
4 | C31 | 5.967 | 1
4 | C31 | 4.993 | 1
4 | C32 | 5.965 | 1
4 | C32 | 6.06 | 1
4 | C33 | 5.785 | 1
4 | C33 | 6.161 | 1
4 | C34 | 5.756 | 1
4 | C34 | 6.189 | 1
4 | C35 | 5.889 | 1
4 | C35 | 6.044 | 1
4 | C36 | 5.919 | 1